## Bill of Materials-power_dist
Comment | Description | Designator | Footprint | LibRef | Manufacturer Part Number 1 | Quantity | Supplier 1 | Supplier Part Number 1
10 uF | ±20%, 1206 | C1, C2 | CAP-CER-1206 | CAP-CER-10uF-25V-1206 | C3216X5R1E106M085AC | 2 | Digi-Key | 445-14678-6-ND
0.033 uF | 10%, 0603 | C3, C4 | CAP-CER-0603 | CAP-CER-0.033uF-25V | CL10B333KA8WPNC | 2 | Digi-Key | 1276-6675-6-ND
10 uF | ±10%, 0805 | C5, C6, C9, C10 | CAP-CER-0805-TALL | CAP-CER-10uF-25V | GRM21BR61E106KA73L | 4 | Digi-Key | 490-5523-6-ND
100 uF | ±20%, 8.3mm x 8.3mm | C7, C8, C19 | CAP-CAN-8.3x8.3 | CAP-CAN-100uF-10V, CAP-CAN-100uF-25V | EEE-FC1A101P, EEE-FC1E101P | 3 | Digi-Key | PCE3989DKR-ND, PCE4003DKR-ND
470 pF | 20%, 0603 | C11, C12 | CAP-CER-0603 | CAP-CER-470pF-50V | CC0603MRX7R9BB471 | 2 | Digi-Key | 311-3377-6-ND
4.7 uF | ±10%, 0805 | C13 | CAP-CER-0805-TALL | CAP-CER-4.7uF-10V |  | 1
10 nF | ±20%, 0603 | C14 | CAP-CER-0603 | CAP-CER-10nF-25V | C0603C103M3RACTU | 1 | Digi-Key | 399-8989-6-ND
6.8 nF | ±10%, 0603 | C20 | CAP-CER-0603 | CAP-CER-6.8nF-25V | 885012206064 | 1 | Digi-Key | 732-7982-6-ND
0.1 uF | 10%, 0805 | C25, C26 | CAP-CER-0805-SHORT | CAP-CER-0.1uF-25V |  | 2
30V, 4A | Schottky, SMC (DO-214AB) | D1, D2 | DO-214AB-SMC | DIO-500mV-30V-4A | MBRS330T3G | 2 | Digi-Key | MBRS330T3GOSDKR-ND
LED-WHT-20mA | 2.2V, 0805 | D3, D5, D6 | LED-0805 | LED-WHT-20mA | Q62702P5179 | 3 | Digi-Key | 475-1410-1-ND
Mount Hole |  | H1, H2, H3, H4 | 4mm Mount Hole | Mount Hole |  | 4
22 uH | ±20%, 8 MHz res | L1, L2 | IND-12mm | IND-22uH-38m-5.2A | SRR1210-220M | 2 | Digi-Key | SRR1210-220MDKR-ND
ESC Power | 0.2" Pitch 1x2 | P1, P2, P3, P4 | 2Pos Screw Terminal | ESC Power |  | 4
6Pos Pin Header | 0.1" Pitch 1x6 | P5 | 6Pos Pin Header JST | 6Pos Pin Header |  | 1
2Pos Pin Header | 0.1" Pitch 1x2 | P6 | 2Pos Pin Header JST | 2Pos Pin Header |  | 1
2Pos Screw Terminal | 0.2" Pitch 1x2 | P7 | 2Pos Screw Terminal | 2Pos Screw Terminal |  | 1
2N7002K | N-Channel, SOT-23 | Q1 | SOT-23-3 | NMOS-2.0VT-60VDS-300mA | 2N7002K-T1-E3 | 1 | Digi-Key | 2N7002K-T1-E3DKR-ND
Dual N-Channel | Dual N-Channel 40V 100A | Q2 | PowerPAK 8x8L | SQJQ900E | SQJQ900E-T1_GE3 | 1 | Digi-Key | SQJQ900E-T1_GE3DKR-ND
10 | 5%, 0603 | R1, R2 | RES-0603 | RES-10-1/4W | ESR03EZPJ100 | 2 | Digi-Key | RHM10DDKR-ND
20K | 1%, 0603 | R3, R4 | RES-0603 | RES-20K-1/10W | ERJ3EKF-2002V | 2 | Digi-Key | P20.0KHDKR-ND
3.83K | 1%, 0603 | R5 | RES-0603 | RES-3.83K-1/10W | ERJ-3EKF3831V | 1 | Digi-Key | P3.83KHDKR-ND
422 | 1%, 0603 | R6 | RES-0603 | RES-422-1/10W | RC0603FR-07422RL | 1 | Digi-Key | 311-422HRCT-ND
680 | 0805 | R7 | RES-0805 | RES-680-1/8W |  | 1
100K | 0805 | R8 | RES-0805 | RES-100K-1/8W |  | 1
0 | 0603 | R9, R10 | RES-0603 | RES-0-1/10W | ERJ-3GEY0R00V | 2 | Digi-Key | P0.0GDKR-ND
1.87M | 1%, 0805 | R13 | RES-0805 | RES-1.87M-1/8W | ERJ-6ENF1874V | 1 | Digi-Key | P1.87BTDKR-ND
45.3K | 1%, 0805 | R14 | RES-0805 | RES-45.3K-1/8W | ERJ-6ENF4532V | 1 | Digi-Key | P45.3KCDKR-ND
54.9K | 1%, 0805 | R15 | RES-0805 | RES-54.9K-1/8W | CRCW080554K9FKEA | 1 | Digi-Key | 541-54.9KCDKR-ND
10K | 0805 | R16, R21 | RES-0805 | RES-10K-1/8W |  | 2
300u, 6W | 2512, 1% | R17 | RES-SHNT-2512 | RES-300u-6W | WSLF2512L3000FEA | 1 | Digi-Key | 541-3123-6-ND
330 | 0805 | R18, R20 | RES-0805 | RES-330-1/8W |  | 2
27K | 0805 | R19 | RES-0805 | RES-27K-1/8W |  | 1
6.34K | 1%, 0603 | R22 | RES-0603 | RES-6.34K-1/10W | RC0603FR-076K34L | 1 | Digi-Key | 311-6.34KHRDKR-ND
698 | 1%, 0603 | R23 | RES-0603 | RES-698-1/10W | RMCF0603FT698R | 1 | Digi-Key | RMCF0603FT698RDKR-ND
0 | 0805 | R24, R25 | RES-0805 | RES-0-1/8W |  | 2
Slide Switch | 2mm Pitch | S1 | SMT Slide Switch RA | SMT Slide Switch | SS312SAH4-R | 1 | Digi-Key | 360-2924-1-ND
Dual 3A Converter, 300kHz | Dual 3A Non-Synchronous Converters with Integrated High-Side MOSFET | U1 | 14-HTSSOP | TPS54383 | TPS54383PWPR | 1 | Digi-Key | 296-23087-6-ND
INA199B2 | 100 V/V, Current-Shunt Monitor | U5 | SC70 | INA199B2 | INA199B2DCKR | 1 | Digi-Key | INA199B2DCKR-ND
IC_TPS3705-33DGN.1 | IC 2.93V PROCESSOR MONITOR 8MSOP | U6 | 8SOIC | IC_TPS3705-33DGN.1 | TPS3705-33D | 1 | Digi-Key | 296-2623-5-ND
Over, Under, Reverse Protection | Overvoltage, Undervoltage and Reverse Supply Protection Controller | U8 | SOT-23-8 | LTC4365 | LTC4365CTS8#TRMPBF | 1 | Digi-Key | LTC4365CTS8#TRMPBFDKR-ND